## MX-28
Area | Address (Hexadecimal) | Name | Description | Access | Initial Value
(Hexadecimal)
E | 0 (0X00) | Model Number(L) | Lowest byte of model number | R | 29 (0X1D)
E | 1 (0X01) | Model Number(H) | Highest byte of model number | R | 0 (0X00)
P | 2 (0X02) | Version of Firmware | Information on the version of firmware | R | -
R | 3 (0X03) | ID | ID of Dynamixel | RW | 1 (0X01)
O | 4 (0X04) | Baud Rate | Baud Rate of Dynamixel | RW | 34 (0X22)
M | 5 (0X05) | Return Delay Time | Return Delay Time | RW | 250 (0XFA)
| 6 (0X06) | CW Angle Limit(L) | Lowest byte of clockwise Angle Limit | RW | 0 (0X00)
| 7 (0X07) | CW Angle Limit(H) | Highest byte of clockwise Angle Limit | RW | 0 (0X00)
| 8 (0X08) | CCW Angle Limit(L) | Lowest byte of counterclockwise Angle Limit | RW | 255 (0XFF)
| 9 (0X09) | CCW Angle Limit(H) | Highest byte of counterclockwise Angle Limit | RW | 15 (0X0F)
| 11 (0X0B) | the Highest Limit Temperature | Internal Limit Temperature | RW | 80 (0X50)
| 12 (0X0C) | the Lowest Limit Voltage | Lowest Limit Voltage | RW | 60 (0X3C)
| 13 (0X0D) | the Highest Limit Voltage | Highest Limit Voltage | RW | 160 (0XA0)
| 14 (0X0E) | Max Torque(L) | Lowest byte of Max. Torque | RW | 255 (0XFF)
| 15 (0X0F) | Max Torque(H) | Highest byte of Max. Torque | RW | 3 (0X03)
| 16 (0X10) | Status Return Level | Status Return Level | RW | 2 (0X02)
| 17 (0X11) | Alarm LED | LED for Alarm | RW | 36 (0X24)
| 18 (0X12) | Alarm Shutdown | Shutdown for Alarm | RW | 36 (0X24)
| 20 (0X14) | Multi Turn Offset(L) | multi-turn offset least significant byte (LSB) | RW | 0 (0X00)
| 21 (0X12) | Multi Turn Offset(H) | multi-turn offset most significant byte (MSB) | RW | 0 (0X00)
| 22 (0X12) | Resolution Divider | Resolution divider | RW | 1 (0X01)
R | 24 (0X18) | Torque Enable | Torque On/Off | RW | 0 (0X00)
A | 25 (0X19) | LED | LED On/Off | RW | 0 (0X00)
M | 26 (0X1A) | D Gain | Derivative Gain | RW | 0 (0X00)
| 27 (0X1B) | I Gain | Integral Gain | RW | 0 (0X00)
| 28 (0X1C) | P Gain | Proportional Gain | RW | 32 (0X20)
| 30 (0X1E) | Goal Position(L) | Lowest byte of Goal Position | RW | -
| 31 (0X1F) | Goal Position(H) | Highest byte of Goal Position | RW | -
| 32 (0X20) | Moving Speed(L) | Lowest byte of Moving Speed | RW | -
| 33 (0X21) | Moving Speed(H) | Highest byte of Moving Speed | RW | -
| 34 (0X22) | Torque Limit(L) | Lowest byte of Torque Limit | RW | ADD14
| 35 (0X23) | Torque Limit(H) | Highest byte of Torque Limit | RW | ADD15
| 36 (0X24) | Present Position(L) | Lowest byte of Current Position | R | -
| 37 (0X25) | Present Position(H) | Highest byte of Current Position | R | -
| 38 (0X26) | Present Speed(L) | Lowest byte of Current Speed | R | -
| 39 (0X27) | Present Speed(H) | Highest byte of Current Speed | R | -
| 40 (0X28) | Present Load(L) | Lowest byte of Current Load | R | -
| 41 (0X29) | Present Load(H) | Highest byte of Current Load | R | -
| 42 (0X2A) | Present Voltage | Current Voltage | R | -
| 43 (0X2B) | Present Temperature | Current Temperature | R | -
| 44 (0X2C) | Registered | Means if Instruction is registered | R | 0 (0X00)
| 46 (0X2E) | Moving | Means if there is any movement | R | 0 (0X00)
| 47 (0X2F) | Lock | Locking EEPROM | RW | 0 (0X00)
| 48 (0X30) | Punch(L) | Lowest byte of Punch | RW | 0 (0X00)
| 49 (0X31) | Punch(H) | Highest byte of Punch | RW | 0 (0X00)
| 73 (0X49) | Goal Acceleration | Goal Acceleration | RW | 0 (0X00)

## AX-12
Area | Address (Hexadecimal) | Name | Description | Access | Initial Value
(Hexadecimal)
E | 0 (0X00) | Model Number(L) | Lowest byte of model number | R | 12 (0X0C)
E | 1 (0X01) | Model Number(H) | Highest byte of model number | R | 0 (0X00)
P | 2 (0X02) | Version of Firmware | Information on the version of firmware | R | -
R | 3 (0X03) | ID | ID of Dynamixel | RW | 1 (0X01)
O | 4 (0X04) | Baud Rate | Baud Rate of Dynamixel | RW | 1 (0X01)
M | 5 (0X05) | Return Delay Time | Return Delay Time | RW | 250 (0XFA)
| 6 (0X06) | CW Angle Limit(L) | Lowest byte of clockwise Angle Limit | RW | 0 (0X00)
| 7 (0X07) | CW Angle Limit(H) | Highest byte of clockwise Angle Limit | RW | 0 (0X00)
| 8 (0X08) | CCW Angle Limit(L) | Lowest byte of counterclockwise Angle Limit | RW | 255 (0XFF)
| 9 (0X09) | CCW Angle Limit(H) | Highest byte of counterclockwise Angle Limit | RW | 3 (0X03)
| 11 (0X0B) | the Highest Limit Temperature | Internal Limit Temperature | RW | 70 (0X46)
| 12 (0X0C) | the Lowest Limit Voltage | Lowest Limit Voltage | RW | 60 (0X3C)
| 13 (0X0D) | the Highest Limit Voltage | Highest Limit Voltage | RW | 140 (0XBE)
| 14 (0X0E) | Max Torque(L) | Lowest byte of Max. Torque | RW | 255 (0XFF)
| 15 (0X0F) | Max Torque(H) | Highest byte of Max. Torque | RW | 3 (0X03)
| 16 (0X10) | Status Return Level | Status Return Level | RW | 2 (0X02)
| 17 (0X11) | Alarm LED | LED for Alarm | RW | 36(0x24)
| 18 (0X12) | Alarm Shutdown | Shutdown for Alarm | RW | 36(0x24)
R | 24 (0X18) | Torque Enable | Torque On/Off | RW | 0 (0X00)
A | 25 (0X19) | LED | LED On/Off | RW | 0 (0X00)
M | 26 (0X1A) | CW Compliance Margin | CW Compliance margin | RW | 1 (0X01)
| 27 (0X1B) | CCW Compliance Margin | CCW Compliance margin | RW | 1 (0X01)
| 28 (0X1C) | CW Compliance Slope | CW Compliance slope | RW | 32 (0X20)
| 29 (0X1D) | CCW Compliance Slope | CCW Compliance slope | RW | 32 (0X20)
| 30 (0X1E) | Goal Position(L) | Lowest byte of Goal Position | RW | -
| 31 (0X1F) | Goal Position(H) | Highest byte of Goal Position | RW | -
| 32 (0X20) | Moving Speed(L) | Lowest byte of Moving Speed | RW | -
| 33 (0X21) | Moving Speed(H) | Highest byte of Moving Speed | RW | -
| 34 (0X22) | Torque Limit(L) | Lowest byte of Torque Limit | RW | ADD14
| 35 (0X23) | Torque Limit(H) | Highest byte of Torque Limit | RW | ADD15
| 36 (0X24) | Present Position(L) | Lowest byte of Current Position | R | -
| 37 (0X25) | Present Position(H) | Highest byte of Current Position | R | -
| 38 (0X26) | Present Speed(L) | Lowest byte of Current Speed | R | -
| 39 (0X27) | Present Speed(H) | Highest byte of Current Speed | R | -
| 40 (0X28) | Present Load(L) | Lowest byte of Current Load | R | -
| 41 (0X29) | Present Load(H) | Highest byte of Current Load | R | -
| 42 (0X2A) | Present Voltage | Current Voltage | R | -
| 43 (0X2B) | Present Temperature | Current Temperature | R | -
| 44 (0X2C) | Registered | Means if Instruction is registered | R | 0 (0X00)
| 46 (0X2E) | Moving | Means if there is any movement | R | 0 (0X00)
| 47 (0X2F) | Lock | Locking EEPROM | RW | 0 (0X00)
| 48 (0X30) | Punch(L) | Lowest byte of Punch | RW | 32 (0X20)
| 49 (0X31) | Punch(H) | Highest byte of Punch | RW | 0 (0X00)